## Calculations
PocketFrog calculation builder worksheet
Standard Measurement
Revision | 0.3
Date | 2023-05-28
Instructions
1) Select a periodic waveform from the list below
2) Enter your parameters in the green cells
3) Copy the yellow cell and paste it into the calculation field in the PocketFrog calculation window.
Sine wave
Parameters
|  | Frequency | 0.03 |  | Hertz
|  | Volts peak to peak | 0.1 |  | Volts
|  | Center offset | 6 |  | Volts
Formula
<offset>+<Vpp>*sin(<Hertz>*6.2831853*srunning)
Concatenation
|  | 6 | + |  | 0.05 | *sin( | 0.03 | *6.2831853*srunning)
Calculation for PocketFrog
6+0.05*sin(0.03*6.2831853*srunning)
Tangent wave
Parameters
|  | Frequency | 0.6 |  | Hertz
|  | Center offset | 9 |  | Volts
Formula
<offset>+tan( <Hertz>*3.14159265*srunning)
Concatenation
|  | 9 | +tan( |  | 0.6 | *3.14159265*srunning)
Calculation for PocketFrog
9+tan(0.6*3.14159265*srunning)
Square wave, 50% duty cycle
Parameters
|  | Frequency | 0.125 |  | Hertz | 5 Hz maximum
|  | Volts peak to peak | 11 |  | Volts
|  | Center offset | 6.5 |  | Volts
Formula
<offset>-<Vpp>/2+<Vpp>*floor(( <Hertz>*2*srunning) mod 2)
Concatenation
|  | 6.5 | - |  | 5.5 | + | 11 | *floor(( | 0.125 | *2*srunning) mod 2)
Calculation for PocketFrog
6.5-5.5+11*floor((0.125*2*srunning) mod 2)
Square wave by pulse widths
Parameters
|  | First Pulse Width (High/Low) | 1 |  | seconds | 0.1 second resolution
|  | Second Pulse Width (Low/High) | 0.8 |  | seconds | 0.1 second resolution
|  | First Pulse Width Volts | 12 |  | Volts
|  | Second Pulse Width Volts | 1 |  | Volts
Formula
if( floor(( 10*srunning) mod floor(((First+Second)*10) + 0.5 )) > (floor(((First)*10) + 0.5 )),Vsecond,Vfirst)
Concatenation
|  | if( floor(( 10 * srunning) mod floor((( | 1 | + | 0.8 | )*10)+0.5)) >= (floor((( | 1 | )*10)+0.5)), | 1 | , | 12 | )
Calculation for PocketFrog
if( floor(( 10 * srunning) mod floor(((1+0.8)*10)+0.5)) >= (floor(((1)*10)+0.5)),1,12)
Triangle wave
Parameters
|  | Frequency | 0.6 |  | Hertz
|  | Volts peak to peak | 1 |  | Volts
|  | Center offset | 2.9 |  | Volts
Formula
if(floor(srunning*( <Hertz> /.01)) mod 100 >= 50, <offset>+(floor(srunning*( <Hertz> /.01)) mod 100-50)/50*<Vpp>, <Vpp>+<offset>-(floor((srunning)*( <Hertz> /.01)) mod 100)/50*<Vpp>)
Concatenation
|  | if(floor(srunning*( | 0.6 |  | /.01)) mod 100 >= 50, | 2.4 | +(floor(srunning*( | 0.6 | /.01)) mod 100-50)/50* | 1 | , | 3.4 | -(floor((srunning)*( | 0.6 | /.01)) mod 100)/50* | 1 | )
Calculation for PocketFrog
if(floor(srunning*( 0.6 /.01)) mod 100 >= 50,2.4+(floor(srunning*( 0.6 /.01)) mod 100-50)/50*1,3.4-(floor((srunning)*(0.6 /.01)) mod 100)/50*1)
Sawtooth wave |  | slow rise /¦/¦/¦/¦
Parameters
|  | Frequency | 0.5 |  | Hertz
|  | Volts peak to peak | 7 |  | Volts
|  | Center offset | 5 |  | Volts
Formula
<Vpp>*0.000523560 * (usrunning * ( <Hertz> / 523.56) mod 1911) + (<offset>-(<Vpp>))
Concatenation
|  | 7 | *0.000523560 * (usrunning * ( |  | 0.5 | / 523.56) mod 1911) + ( | 1.5 | )
Calculation for PocketFrog
7*0.000523560 * (usrunning * ( 0.5 / 523.56) mod 1911) + (1.5)
Sawtooth wave |  | slow fall ¦\¦\¦\¦\
Parameters
|  | Frequency | 0.25 |  | Hertz
|  | Volts peak to peak | 17 |  | Volts
|  | Center offset | 10.5 |  | Volts
Formula
<offset>+(<Vpp>/2)-<Vpp>*0.000523560 * (usrunning * ( <Hertz> / 523.56) mod 1911)
Concatenation
|  | 19 | - |  | 17 | *0.000523560 * (usrunning * ( | 0.25 | / 523.56) mod 1911)
Calculation for PocketFrog
19-17*0.000523560 * (usrunning * ( 0.25 / 523.56) mod 1911)
Full wave rectified sine wave
Parameters
|  | Frequency | 0.2 |  | Hertz
|  | Volts peak to peak | 9 |  | Volts
|  | Center offset | 6 |  | Volts
Formula
(<offset>+<Vpp>/2+<Vpp>*2*abs(sin(<Hertz>*3.1415926535*srunning)))
Concatenation
|  | 1.5 | + |  | 9 | *abs(sin( | 0.2 | *3.1415926535*srunning))
Calculation for PocketFrog
1.5+9*abs(sin(0.2*3.1415926535*srunning))
Power supply, filtered output
Parameters
|  | Frequency | 0.5 |  | Hertz
|  | Volts peak to peak | 6 |  | Volts
|  | Center offset | 5 |  | Volts
|  | Slope | 8 |  | v/s
Formula
max((<offset>-<Vpp>/2+<Vpp>*abs(cos(<Hertz>*3.1415926535*(srunning-0.1)))),<offset>+((<slope>*<Hertz>)/2)-(<slope>*<Hertz>)*0.000523560 * (usrunning * ( <Hertz> / 523.56) mod 1911) )
Concatenation
|  | max(( | 2 | + | 6 | *abs(cos( | 0.5 | *3.1415926535*(srunning-0.1)))), | 5 | +(( | 3 | )-( | 0.0020942 | * (usrunning * ( | 0.000955 | ) mod 1911) )))
Calculation for PocketFrog
max((2+6*abs(cos(0.5*3.1415926535*(srunning-0.1)))),5+((3)-(0.00209424 * (usrunning * (0.000955000382000153) mod 1911) )))
Automotive pulse test,single pulse, firmware stress test. Can generate pulses like ISO16750-2 section 4.6.1
Parameters
|  | Delay to pulse | 0.5 |  | seconds
|  | Duration | 0.194 |  | seconds | (Time at "Pulse voltage")
|  | Starting voltage | 12 |  | Volts | (Must be 1.0 volts to 20.0 volts)
|  | Pulse voltage | 6 |  | Volts | (Pulse voltage may be greater or less than starting votage)
Formula
if(srunning<=<Delay to Pulse>,<Starting voltage>,if(srunning<=<Delay to Pulse + Duration + Slew rate>,<Pulse voltage>,<Starting voltage>))
|  | Slew rate= | 0.006 | seconds
Concatenation
|  | if(srunning<= | 0.5 | , | 12 | , | if(srunning<= | 0.7 | , | 6 | , | 12 | ))
Calculation for PocketFrog
if(srunning<=0.5,12,if(srunning<=0.7,6,12))
Automotive voltage drop-out test. Can generate pulses like ISO16750-2 section 4.6.2
Parameters
|  | Drop-out Duration | 0.5 |  | seconds
|  | Drop-out cycle Period | 2 |  | seconds
|  | Starting voltage | 13.8 |  | Volts | (Must be 1.0 volts to 20.0 volts)
|  | Minimum Drop-out voltage | 1.8 |  | Volts
|  | Drop-out Step | 0.25 |  | Volts
Formula
if(floor((<usrunning>-1000)*0.000005) mod VotDropOutsPlus1 > DropOutTimeSteps,StartVolts-0.1*floor((usrunning-1000)*0.000005/VotDropOutsPlus1),StartVolts)
Concatenation
|  | max( | if(floor(srunning* | 50 | ) mod 100 > | 75 | , | 13.8 | - | 0.25 | *floor((srunning)* | 50 | /100), | 13.8 | ), | 1.8 | )
Calculation for PocketFrog
max(if(floor(srunning*50) mod 100 > 75,13.8-0.25*floor((srunning)*50/100),13.8),1.8)
Battery discharge. Can generate pulses similar to ISO16750-2 section 4.5
Parameters
|  | Starting voltage | 12 |  | Volts | (Must be 1.0 volts to 20.0 volts)
|  | Ending voltage | 2.2 |  | Volts | (Must be 1.0 volts to 20.0 volts)
|  | Duration | 20 |  | seconds
Formula
<Starting Volts>-<srunning>*((<Starting voltage>-<Ending voltage>)/<Duration>)
Concatenation
|  | max( | 12 | - srunning * (( | 12 | - | 2.2 | )/ | 20 | ), | 2.2 | )
Calculation for PocketFrog
max(12- srunning * ((12-2.2)/20),2.2)
Automotive cold crank. Can generate pulses similar to ISO16750-2 section 4.6.3
Parameters
|  | Battery voltage (Vb) | 12 |  | Volts | (Must be 1.0 volts to 20.0 volts)
|  | lowest drop (Vt) | 4.5 |  | Volts | (Must be 1.0 volts to 20.0 volts)
|  | Sustain before crank (Vs) | 6 |  | Volts | (Must be 1.0 volts to 20.0 volts)
|  | Crank minimum (Va) | 6.5 |  | Volts | (Must be 1.0 volts to 20.0 volts)
|  | Crank ripple p-p (Vr) | 2 |  | Volts
|  | Vbat time before fall to Vt (Ta) | 5 |  | seconds
|  | Vb to Vt fall time (Tf) | 0.3 |  | seconds
|  | Time at Vt (T4) | 0.3 |  | seconds
|  | Rise time to Vs (T5) | 0.3 |  | seconds
|  | Time at Vs (T6) | 0.4 |  | seconds
|  | Rise time to Va (T7) | 0.4 |  | seconds
|  | Duration of crank ripple (T8) | 10 |  | seconds
|  | Rise time to Vbat (Tr) | 0.5 |  | seconds
|  | Frequency of ripple (f) | 1.3333 |  | Hz | (Must be 2Hz or less)
Formula
if(srunning<Ta,Vb,if(srunning<Ta+Tf, max( (srunning*((Vt-Vb)/Tf)+(Vt-((Vt-Vb)/Tf) * Ta + Tf)) , Vt), if(srunning<Ta+Tf+T4,Vt,if(srunning<Ta+Tf+T4+T5,(srunning*((Vs-Vt)/T5)+(Vs-((Vs-Vt)/T5)*(Ta+Tf+T4+T5))),if(srunning<Ta+Tf+T4+T5+T6,Vs,if(srunning<Ta+Tf+T4+T5+T6+T7,(srunning*((Va-Vs)/T7)+(Va-((Va-Vs)/T7)*(Ta+Tf+T4+T5+T6+T7))),if(srunning<Ta+Tf+T4+T5+T6+T7+T8,((Va+(Vr/2)-cos(f*6.2831853*srunning))),if(srunning<Ta+Tf+T4+T5+T6+T7+T8+Tr,(srunning*((Vb-(Va+Vr))/Tr)+(Vb-((Vb-(Va+Vr))/Tr)*(Ta+Tf+T4+T5+T6+T7+T8+Tr))),Vb))))))))
Concatenation
|  | if(srunning< | 5 | , | 12 | ,if(srunning< | 5 | + | 0.3 | ,max((srunning*(( | 4.5 | - | 12 | )/ | 0.3 | )+( | 4.5 | -(( | 4.5 | - | 12 | )/ | 0.3 | )* | 5 | + | 0.3 | )), | 4.5 | ),if(srunning< | 5 | + | 0.3 | + | 0.3 | ,srunning*(( | 6 | - | 4.5 | )/ | 0.3 | )+( | 6 | -(( | 6 | - | 4.5 | )/ | 0.3 | )*( | 5 | + | 0.3 | + | 0.3 | + | 0.3 | )),if(srunning< | 5 | + | 0.3 | + | 0.3 | + | 0.3 | + | 0.4 | , | 6 | ,if(srunning< | 5 | + | 0.3 | + | 0.3 | + | 0.3 | + | 0.4 | + | 0.4 | ,(srunning* | 1.25 | +( | -1.875 | )),if(srunning< | 16.7 | ,( | 7.5 | -cos( | 8.3776 | *srunning)),if(srunning< | 17.2 | ,srunning* | 7 | +( | -108.4 | ), | 12 | )))))))
Calculation for PocketFrog
if(srunning<5,12,if(srunning<5+0.3,max((srunning*((4.5-12)/0.3)+(4.5-((4.5-12)/0.3)*5+0.3)),4.5),if(srunning<5+0.3+0.3,srunning*((6-4.5)/0.3)+(6-((6-4.5)/0.3)*(5+0.3+0.3+0.3)),if(srunning<5+0.3+0.3+0.3+0.4,6,if(srunning<5+0.3+0.3+0.3+0.4+0.4,(srunning*1.25+(-1.875)),if(srunning<16.7,(7.5-cos(8.3775783056049*srunning)),if(srunning<17.2,srunning*7+(-108.4),12)))))))
Load Step Response
Parameters
|  | Nominal Voltage | 6 |  | Volts | (Must be from (1.0+Initial Dip) volts to 20.0 volts)
|  | Initial Voltage Dip | 2.5 |  | Volts
|  | Sustained Voltage Dip | 0.5 |  | Volts
|  | Delay Before Start | 1.5 |  | seconds
|  | Duration of Initial Dip | 1 |  | seconds
|  | Duration of Full Load Step | 7 |  | seconds
Formula
if(srunning<Tdbs,Vn,if(srunning<Tdbs+Tivd, min(Vsvd, max((Vn-Vivd),(srunning*((Vsvd-Vivd)/(Tdbs-(Tdbs+Tdid)))+(Vid-((Vsvd-Vivd)/(Tdbs-(Tdbs+Tdid))))))),if(srunning<Tdbs+Tdid,Vn-Vsvd,Vn)))
Concatenation
|  | if(srunning< | 1.5 | , | 6 | ,if(srunning< | 2.5 | ,min( | 5.5 | ,max(( | 3.5 | ),(srunning* | 2 | +( | 0.5 | )))),if(srunning< | 8.5 | , | 5.5 | , | 6 | )))
Calculation for PocketFrog
if(srunning<1.5,6,if(srunning<2.5,min(5.5,max((3.5),(srunning*2+(0.5)))),if(srunning<8.5,5.5,6)))
Pulse Width to Power Supply Voltage
Parameters
|  | Minimum Pulse Width | 0.001 |  | seconds
|  | Maximum Pulse Width | 0.002 |  | seconds
|  | Minimum Voltage | 1 |  | Volts | (Must be 1.0 volts to 20.0 volts)
|  | Maximum Voltage | 10 |  | Volts | (Must be 1.0 volts to 20.0 volts)
Formula
pulsewidth*((MaxV-MinV)/(MaxPW-MinPW))+(MaxV-(((MaxV-MinV)/(MaxPW-MinPW))*MaxPW))
Concatenation
|  | pulsewidthhigh/1000000*( | 9000 | )+( | -8 | )
Calculation for PocketFrog
pulsewidthhigh/1000000*(9000)+(-8)
Thermistor Readings in °C. (Thermistor from power supply output to voltmeter, Fixed resistor from voltmeter to ground)
Parameters
|  | Fixed resistor to Power Supply Ouptut | 10000 |  | Ohms
|  | Thermistor Steinhart & Hart Coef. A | 0.0011253
|  | Thermistor Steinhart & Hart Coef. B | 0.00023471
|  | Thermistor Steinhart & Hart Coef. C | 8.5664e-08
Formula
1/(A+B*(LOG(voltage/((pwrvoltage-voltage)/R)))+C*pow((LOG((voltage)/((pwrvoltage-voltage)/R))),3)) + (-273.15)
Concatenation
|  | 1/( | 0.0011253 | + | 0.00023471 | *(log((pwrvoltage-voltage)/(voltage/ | 10000 | )))+ | 8.5664e-08 | *(LOG((pwrvoltage-voltage)/(voltage/ | 10000 | )))^3) +(-273.15)
Calculation for PocketFrog
1/(0.001125308852122+0.000234711863267*(log((pwrvoltage-voltage)/(voltage/10000)))+0.000000085663516*(LOG((pwrvoltage-voltage)/(voltage/10000)))^3) +(-273.15)
Thermistor Readings in °F. (Thermistor from power supply output to voltmeter, Fixed resistor from voltmeter to ground)
Parameters
|  | Fixed resistor to Power Supply Ouptut | 10000 |  | Ohms
|  | Thermistor Steinhart & Hart Coef. A | 0.0011253
|  | Thermistor Steinhart & Hart Coef. B | 0.00023471
|  | Thermistor Steinhart & Hart Coef. C | 8.5664e-08
Formula
1/(A+B*(LOG(voltage/((pwrvoltage-voltage)/R)))+C*pow((LOG((voltage)/((pwrvoltage-voltage)/R))),3)) + (-273.15)
Concatenation
|  | (1/( | 0.0011253 | + | 0.00023471 | *(log((pwrvoltage-voltage)/(voltage/ | 10000 | )))+ | 8.5664e-08 | *(LOG((pwrvoltage-voltage)/(voltage/ | 10000 | )))^3)-273.15)*(9/5)+32
Calculation for PocketFrog
(1/(0.001125308852122+0.000234711863267*(log((pwrvoltage-voltage)/(voltage/10000)))+0.000000085663516*(LOG((pwrvoltage-voltage)/(voltage/10000)))^3)-273.15)*(9/5)+32
Thermistor Readings in °C. (Thermistor from ground to voltmeter, Fixed resistor from voltmeter to power supply output)
Parameters
|  | Fixed resistor to Power Supply Ouptut | 10000 |  | Ohms
|  | Thermistor Steinhart & Hart Coef. A | 0.0011253
|  | Thermistor Steinhart & Hart Coef. B | 0.00023471
|  | Thermistor Steinhart & Hart Coef. C | 8.5664e-08
Formula
1/(A+B*(LOG(voltage/((pwrvoltage-voltage)/R)))+C*pow((LOG((voltage)/((pwrvoltage-voltage)/R))),3)) + (-273.15)
Concatenation
|  | 1/( | 0.0011253 | + | 0.00023471 | *(log((voltage)/((pwrvoltage-voltage)/ | 10000 | )))+ | 8.5664e-08 | *(LOG((voltage)/((pwrvoltage-voltage)/ | 10000 | )))^3) +(-273.15)
Calculation for PocketFrog
1/(0.001125308852122+0.000234711863267*(log((voltage)/((pwrvoltage-voltage)/10000)))+0.000000085663516*(LOG((voltage)/((pwrvoltage-voltage)/10000)))^3) +(-273.15)
Thermistor Readings in °F. (Thermistor from ground to voltmeter, Fixed resistor from voltmeter to power supply output)
Parameters
|  | Fixed resistor to Power Supply Ouptut | 10000 |  | Ohms
|  | Thermistor Steinhart & Hart Coef. A | 0.0011253
|  | Thermistor Steinhart & Hart Coef. B | 0.00023471
|  | Thermistor Steinhart & Hart Coef. C | 8.5664e-08
Formula
1/(A+B*(LOG(voltage/((pwrvoltage-voltage)/R)))+C*pow((LOG((voltage)/((pwrvoltage-voltage)/R))),3)) + (-273.15)
Concatenation
|  | (1/( | 0.0011253 | + | 0.00023471 | *(log((voltage)/((pwrvoltage-voltage)/ | 10000 | )))+ | 8.5664e-08 | *(LOG((voltage)/((pwrvoltage-voltage)/ | 10000 | )))^3)-273.15)*(9/5)+32
Calculation for PocketFrog
(1/(0.001125308852122+0.000234711863267*(log((voltage)/((pwrvoltage-voltage)/10000)))+0.000000085663516*(LOG((voltage)/((pwrvoltage-voltage)/10000)))^3)-273.15)*(9/5)+32
Send a sequence of arbitrary values from a list
Parameters
|  | List of voltages to be sent to the power supply | 12 | 13 | 11 | 14 | 10 | 15 | 9 | 16 | 8 | 17 | 7
|  | Number of voltage setting in list | 11 |  | count (all other cells above must be blank) | [5 empty] | All values must be > 1.00V and <= 20.10 volts, 30 values maximum as written
|  | Period of each value | 2.1 |  | seconds
Formula
none
Concatenation
|  | val(mid(" | 12.00 | 13.00 | 11.00 | 14.00 | 10.00 | 15.00 | 09.00 | 16.00 | 08.00 | 17.00 | 07.00 | [19 empty] | ",5*floor(srunning * | 0.47619 | mod | 11 | )+1,5))
Calculation for PocketFrog
val(mid("12.0013.0011.0014.0010.0015.0009.0016.0008.0017.0007.00",5*floor(srunning * 0.476190476190476 mod 11)+1,5))
Map a voltmeter range to a power supply output range
Parameters
|  | Voltmeter input V1 | 0.5 |  | Volts | Must be between 0 and 40
|  | Voltmeter input V2 | 4.5 |  | Volts | Must be between 0 and 40
|  | Power supply output at V1 in | 10 |  | Volts | Must be between 1.0 and 20.1
|  | Power supply output at V2 in | 2 |  | Volts | Must be between 1.0 and 20.1
Formula
((VoutMax-VoutMin)/(VinMax-VinMin)
Concatenation
|  | ((( | 2 | - | 10 | )/( | 4.5 | - | 0.5 | ))*(voltage - | 0.5 | )+ | 10 | )
Calculation for PocketFrog
(((2-10)/(4.5-0.5))*(voltage - 0.5)+10)
Sweep Brief Power On Cycles
This waveform starts with a Initial voltage period to allow DUT capacitors to dischange. Then power is applied for a momentary power period that will sweep from TestOnMinimum to TestOnMaximum. rest of the period for DUT operation verification
This test is used for testing brief power intervals that may challenge software to fully write EEPROM or backup RAM in application that require parameters to be saved thorugh power outages.
Parameters
|  | Period of each trial | 12 |  | seconds | 0.1 second resolution
|  | Test On Mimimum time/increment | 0.1 |  | seconds | 0.1 second resolution
|  | Test On Maximum time | 2 |  | seconds | 0.1 second resolution, must be integer multiple of increment
|  | Initial power off voltage | 1 |  | Volts | 1.0 volt minimum
|  | Test Volts | 8 |  | Volts | 1.0 to 20.1 volts
Formula
Concatenation
|  | if((srunning/ | 0.1 | ) mod | 120 | <( | 119 | -(srunning/ | 12 | ) mod ( | 19 | )), | 1 | , | 8 | )
Calculation for PocketFrog
if((srunning/0.1) mod 120 <(119-(srunning/12) mod (19)),1,8)

## Revisions
Date | Rev. | Changes
2022-11-16 | 0.1 | Initial release
2023-05-14 | 0.2 | Fixed bug in thermistor calculations & added thermistor on bottom versions